## Programming Cable Definition
烧录线示意图 Schematic diagram of the cable | SG400烧录线信号定义（Programming Cable Definition）
| NO | JTAG_1* | JTAG_2* | JTAG_3* | DAP | 单线BDM 1-Wire BDM | SPI | 双线UART 2-Wire UART | MDI | HCS | ICSP | SWD | CSI | I2C | 单线UART 1-Wire UART | 双线JTAG 2-Wire JTAG | SSIO1 | SWIM | C2 | FICE | CJTAG
| 20 | TCK | TCK | TCK | DAP0 | BKGD | SCK | TXD | MSCL | CLK | ICSP_CLK | SWDCLK | SCK/TCK | SCL | TOOL0 | TCK | SCK | SWIM | C2CK | FICEK | TCK
| 19 | GND | GND | GND | GND | GND | GND | GND | GND | GND | GND | GND | GND | GND | GND | GND | GND | GND | GND | GND | GND
| 18 | TMS | TMS | TMS | DAP1 | RESET | CS | RXD | MSDA | DAT | ICSP_DAT | SWDDIO | / | SDA | RESET | TDA | HS/BUSY/CTS1 | RESETN | C2D | FICED | TMS
| 17 | GND | GND | GND | GND | GND | GND | GND | GND | GND | GND | GND | GND | GND | GND | GND | GND | GND | GND | GND | GND
| 16 | TDI | TDI | TDI | DAP2 |  | IO0/SI/D0 | RESET |  |  |  |  | SO/TXD/TDI | IO0 |  |  | TXD
| 15 | GND | GND | GND | GND | GND | GND | GND | GND | GND | GND | GND | GND | GND | GND | GND | GND | GND | GND | GND | GND
| 14 | TDO | TDO | TDO | TRST |  | IO1/SO/D1 | FLMD0 | PORT |  |  |  | SI/RXD/TDO |  |  |  | RXD
| 13 | GND | GND | GND | GND | GND | GND | GND | GND | GND | GND | GND | GND | GND | GND | GND | GND | GND | GND | GND | GND
| 12 | RESET | TRST | RESET | PORST |  | IO2/WP/D2 |  |  |  |  | RESET | RESET |  |  | TST/TMODE | RESET/IO0 |  |  |  | RESET
| 11 | GND | GND | GND | GND | GND | GND | GND | GND | GND | GND | GND | GND | GND | GND | GND | GND | GND | GND | GND | GND
| 10 |  | RESET | JCOMP |  |  | IO3/HOLD/D3 | [5 empty] | FLMD0 |  |  | NRST | IO1
| 9 | GND | GND | GND | GND | GND | GND | GND | GND | GND | GND | GND | GND | GND | GND | GND | GND | GND | GND | GND | GND
| 8 | / | / | / | / | / | / | / | / | / | / | / | / | / | / | / | IO2 | / | / | / | /
| 7 | GND | GND | GND | GND | GND | GND | GND | GND | GND | GND | GND | GND | GND | GND | GND | GND | GND | GND | GND | GND
| 6 | VCC | VCC | VCC | VCC | VCC | VCC | VCC | VCC | VCC | VCC | VCC | VCC | VCC | VCC | VCC | VCC | VCC | VCC | VCC | VCC
| 5 | VCC | VCC | VCC | VCC | VCC | VCC | VCC | VCC | VCC | VCC | VCC | VCC | VCC | VCC | VCC | VCC | VCC | VCC | VCC | VCC
| 4 | / | / | / | / | / | / | / | / | / | / | / | / | / | / | / | / | / | / | / | /
| 3 | / | / | / | / | / | / | / | / | / | / | / | / | / | / | / | / | / | / | / | /
| 2 | [9 empty] | VPP |  |  |  |  | VPP
| 1 | [9 empty] | VPP |  |  |  |  | VPP
|  |  | JTAG_1：适用于只有TCK、TMS、TDI、TDO、RESET信号的情况 | [9 empty] | JTAG_1: It is applicable to the case where only TCK, TMS, TDI, TDO, RESET signals are available
|  |  | JTAG_2：适用于只有TCK、TMS、TDI、TDO、TRST、RESET信号的情况 | [9 empty] | JTAG_2: It is applicable to the case where only TCK, TMS, TDI, TDO, TRST, RESET signals are available
|  |  | JTAG_3：适用于只有TCK、TMS、TDI、TDO、RESET、JCOMP信号的情况 | [9 empty] | JTAG_3: It is applicable to the case where only TCK,TMS,TDI,TDO,RESET,JCOMP signals are available
|  |  | 烧录线中的每一根GND都需要接到目标板，以减少信号之间的干扰 | [9 empty] | Each GND in the programmer wire needs to be connected to the target board to reduce the interference between the signals
|  |  | 部分芯片的信号定义与该表不一致，请以烧录管理软件界面的信号接线定义为准 | [9 empty] | The PIN Map for certain devices do not align with the table; please consult the PIN Map provided in the interface of the OpteeQ Control Pannel
Note on V2: standard serial I/O mode 1
Note on W3: SWIM与VCC之间接500~1K电阻 A 500-1K resistor is required between SWIM and VCC
Note on N5: MSDA与VCC之间需要接1K~4.7K的上拉电阻 A 4.7K resistor is required between MSDA and VCC
Note on U5: TDA与VCC之间需要接1K~4.7K的上拉电阻 A 4.7K resistor is required between TDA and VCC